## Feuil1
Name | Quantity | Unitary price (CA$) | Description
17HS4023 NEMA 17 42x42x24mm 0.7A Bi-Polar Dual Phase 1.8° Stepper Motor | 1 | 21.92 | Z-axis motor | https://abra-electronics.com/electromechanical/motors/stepper-motors/nema-17/mot-17hs4023-17hs4023-nema-17-43mm-1.8a-dual-phase-stepper-motor-1.8.html
17HS3401 NEMA 17 42x42x34mm 1.3A Bi-Polar Dual Phase 1.8° Stepper Motor | 2 | 24.23 | X and Y-axis motors | https://a.co/d/0aSwmYSM
SMT head motor NEMA 8 with Nozzle and Air connector JUKI503 nozzle and KSH04-M5 | 1 | 59.07 | Yaw motor and nozzle | https://www.aliexpress.com/item/1005004594670502.html?spm=a2g0o.cart.0.0.325b38damkzNe5&mp=1&pdp_npi=6%40dis%21CAD%21CAD%2058.39%21CAD%2058.39%21%21CAD%2058.39%21%21%21%402101eee917690077926841637e8b07%2112000033780235228%21ct%21CA%211978004032%21%211%210%21
ESP32-S3 | 1 | 14.85 | Microcontroller | https://www.amazon.ca/ESP32-S3-core-board-N16R8-ESP32S3/dp/B0CB8MZKKB/ref=asc_df_B0CB8MZKKB?mcid=05db73d0765e36c8a3a28b7daf04915a&tag=googleshopc0c-20&linkCode=df0&hvadid=751152426383&hvpos=&hvnetw=g&hvrand=9434219384840295843&hvpone=&hvptwo=&hvqmt=&hvdev=c&hvdvcmdl=&hvlocint=&hvlocphy=9207811&hvtargid=pla-2420668764373&hvocijid=9434219384840295843-B0CB8MZKKB-&hvexpln=0&gad_source=1&th=1
2/3Pin NO/NC Mini Limit Switch 5A 250VAC KW11-3Z-B | 3 | 0.35 | Limit switch | https://www.aliexpress.com/item/1005006085607858.html?spm=a2g0o.productlist.main.3.52c71cb0S2YXjz&algo_pvid=cc4facea-2a3a-4cf5-be3a-902f1d43582a&algo_exp_id=cc4facea-2a3a-4cf5-be3a-902f1d43582a-2&pdp_ext_f=%7B%22order%22%3A%22756%22%2C%22spu_best_type%22%3A%22order%22%2C%22eval%22%3A%221%22%2C%22fromPage%22%3A%22search%22%7D&pdp_npi=6%40dis%21CAD%213.36%213.36%21%21%2116.52%2116.52%21%402101e81117690088920904255e4857%2112000035662954851%21sea%21CA%211978004032%21X%211%210%21n_tag%3A-29919%3Bd%3Aca886996%3Bm03_new_user%3A-29895&curPageLogUid=sMc8UN0EK2FN&utparam-url=scene%3Asearch%7Cquery_from%3A%7Cx_object_id%3A1005006085607858%7C_p_origin_prod%3A
6 mm GT2 Pulley 20 Teeth 5mm bore | 6 | 1.74 | Belts gears | https://www.aliexpress.com/item/1005010636842055.html?spm=a2g0o.cart.0.0.325b38damkzNe5&mp=1&pdp_npi=6%40dis%21CAD%21CAD%2022.63%21CAD%209.89%21%21CAD%209.79%21%21%21%402101eee917690077926841637e8b07%2112000053044308334%21ct%21CA%211978004032%21%211%210%21
DC 12V Micro Vacuum Pump Mini 370 | 1 | 10.6 | Vacuum pump | https://a.co/d/05owCNzp
DC 3.3V 5V 0-40KPa Digital Barometric Air Pressure Module Connect 2.5mm Soft Tube | 1 | 2.74 | Pressure sensor | https://www.aliexpress.com/item/1005009068730991.html?spm=a2g0o.productlist.main.2.48aa9vpA9vpAD7&algo_pvid=764bac14-b9f4-49f4-bc9b-8db60f39f048&algo_exp_id=764bac14-b9f4-49f4-bc9b-8db60f39f048-1&pdp_ext_f=%7B%22order%22%3A%225%22%2C%22eval%22%3A%221%22%2C%22fromPage%22%3A%22search%22%7D&pdp_npi=6%40dis%21CAD%212.59%212.59%21%21%2112.74%2112.74%21%402101e2b217690088013224290e2a91%2112000047803144973%21sea%21CA%211978004032%21X%211%210%21n_tag%3A-29919%3Bd%3Aca886996%3Bm03_new_user%3A-29895&curPageLogUid=HzYBfmJkU2Bq&utparam-url=scene%3Asearch%7Cquery_from%3A%7Cx_object_id%3A1005009068730991%7C_p_origin_prod%3A
DC 3V 3.7V 5V 2-way 2-position Small Mini Electric Solenoid Valve Normally Open | 1 | 4.33 | Solenoid valve | https://www.aliexpress.com/item/1005005779605656.html?spm=a2g0o.cart.0.0.325b38damkzNe5&mp=1&pdp_npi=6%40dis%21CAD%21CAD%204.20%21CAD%204.20%21%21CAD%204.20%21%21%21%402101eee917690077926841637e8b07%2112000034326343520%21ct%21CA%211978004032%21%212%210%21
Miniature Linear Rail Slide With Carriage MGN9H 350 mm | 3 | 23.44 | Rail and sliding carriage | https://www.aliexpress.com/item/1005004908405311.html?spm=a2g0o.detail.0.0.eec1n4Wen4WelH&mp=1&pdp_npi=6%40dis%21CAD%21CAD%2022.36%21CAD%2017.89%21%21CAD%2017.89%21%21%21%402101e80f17684854817025295ecee0%2112000031182888712%21ct%21CA%217056310442%21%213%210%21
400mm T Slot 2020 Aluminum Extrusion European Standard Anodized Linear Rail | 8 | 7 | Aluminum Extrusion | https://www.amazon.ca/-/fr/lin%C3%A9aires-aluminium-europ%C3%A9enne-dimprimante-bricolage/dp/B0874387ZB/ref=sr_1_8?adgrpid=72475234787&dib=eyJ2IjoiMSJ9.ECt9zvIN3Ch_0TmfrTVpfmOO9iiWceK3xfnCdx3SLFyTKkoC2G6RVULMiEck3CVU0x5IZ-zDs2SBfGBYI6qKHr2lWt8RmTh-lYuRQ8b2oddVbl5I8rCFfGKP5ecTS1QsvfFEu2pVJfusjMc_xPv_MwbBJaiJZqYNmSRltHfMWg370CT1fZ4XvdYIwu_xp4DEjRX7ft8YEiIL5iG7Ck-5EkHBz07iFuxDX35MbVpmqWQJYhdwF-SWMnS5uYsLp9Q6iOLAgUoxpXwreukqTJ8cucEjn1jCUwj_AwA8CnZ-0OM.mv9NBCK9m7qUohuYAQBCemxZgJN6_4RTR9hZnEfO0sg&dib_tag=se&hvadid=645651402636&hvdev=c&hvlocphy=9207811&hvnetw=g&hvqmt=e&hvrand=211772714572846117&hvtargid=kwd-313372052525&hydadcr=15824_13636875&keywords=extrusion%2Baluminium&mcid=ee6e27caa1f73234a144152445b3fc66&qid=1769006404&sr=8-8&th=1
Slide T Slot Nut for Aluminum Profile Accessories(European Standard 20-M4) | 29 | 0.25 | T slot nut | https://www.amazon.ca/Aluminum-Profile-Accessories-European-Standard/dp/B08B3RFK5W/ref=asc_df_B08B3PZXJX?mcid=54da536096f73abb8da3428eb9df9b63&tag=googleshopc0c-20&linkCode=df0&hvadid=706840782695&hvpos=&hvnetw=g&hvrand=17417227685020951204&hvpone=&hvptwo=&hvqmt=&hvdev=c&hvdvcmdl=&hvlocint=&hvlocphy=9207811&hvtargid=pla-1460917366292&hvocijid=17417227685020951204-B08B3PZXJX-&hvexpln=0&gad_source=1&th=1
M4x6x6 Heat Set Brass Threaded Inserts | 7 | 0.16 | Heat insert | https://a.co/d/00AVqmbo
6mm GT2 Open Timing Belt Rubber Aramid Fiber, 1 m | 1 | 3.74 | Timing belt | https://www.aliexpress.com/item/10000401582873.html?spm=a2g0o.detail.0.0.5df245e58Hd8Yt&mp=1&pdp_npi=6%40dis%21CAD%21CAD+8.17%21CAD+1.61%21%21CAD+1.61%21%21%21%40210311c217690082908878963ef58b%2120000000198133477%21ct%21CA%217056310442%21%211%210%21
DRV8825 Stepper Motor Driver With Heat sink Carrier Reprap RAMPS 1.4 | 10 | 1.99 | Motor driver | https://www.aliexpress.com/item/1005006199405206.html?spm=a2g0o.cart.0.0.325b38damkzNe5&mp=1&pdp_npi=6%40dis%21CAD%21CAD%209.08%21CAD%209.08%21%21CAD%209.08%21%21%21%40210319b017690083741746288e6ed1%2112000036236556084%21ct%21CA%211978004032%21%211%210%21
GT2 Aluminum Block Timing Belt Fixing Piece Tooth Pitch 2mm Clamp 9 * 40mm | 3 | 2.1 | Timing belt fixation | https://www.amazon.ca/Printer-Aluminum-Timing-Fixing-Compatible/dp/B0B2LVK48W/ref=asc_df_B0B2LVK48W?mcid=62b22106d68538f4b09681c95825afd6&tag=googleshopc0c-20&linkCode=df0&hvadid=706827341273&hvpos=&hvnetw=g&hvrand=6006002967708222222&hvpone=&hvptwo=&hvqmt=&hvdev=c&hvdvcmdl=&hvlocint=&hvlocphy=9207811&hvtargid=pla-2401715487261&psc=1&hvocijid=6006002967708222222-B0B2LVK48W-&hvexpln=0&gad_source=1
MP1584EN Adjustable 3A DC-DC Converter Step Down Voltage Regulator | 1 | 0.74 | DC-DC Converter | https://www.aliexpress.com/item/1005007653423578.html?spm=a2g0o.productlist.main.22.77395477azdLWa&algo_pvid=df8654f0-3d08-40e1-b663-6dddc09d7967&aem_p4p_detail=2026012108345111895691092934480000180719&algo_exp_id=df8654f0-3d08-40e1-b663-6dddc09d7967-19&pdp_ext_f=%7B%22order%22%3A%22266%22%2C%22spu_best_type%22%3A%22price%22%2C%22eval%22%3A%221%22%2C%22fromPage%22%3A%22search%22%7D&pdp_npi=6%40dis%21CAD%214.14%214.14%21%21%212.93%212.93%21%4021033d1217690132917863697ec995%2112000041666444430%21sea%21CA%211978004032%21X%211%210%21n_tag%3A-29919%3Bd%3Aca886996%3Bm03_new_user%3A-29895&curPageLogUid=qkn03UQ3FE2d&utparam-url=scene%3Asearch%7Cquery_from%3A%7Cx_object_id%3A1005007653423578%7C_p_origin_prod%3A&search_p4p_id=2026012108345111895691092934480000180719_5
Pneumatic Tubing Polyurethane 4mm OD x 2.5mm ID, 5 m | 0.4 | 10.29 | Vaccum tubing | https://a.co/d/01etxmK3
3D printing PLA, 1 kg | 1 | 29.99 | Structure PLA | https://ca.store.bambulab.com/products/pla-basic-filament?id=43886297678064
M4 Hex Socket Head Cap Screw Bolts, various length |  |  | Bolt
M5 45 mm Hex Socket Head Cap Screw Bolts | 3 |  | Bolts for timing belt gears
5 mm Nut | 3 |  | Nuts for timing belt gears
molex 254 kk crimp
molex 254 kk 3pin male female
molex 254 kk 2pin male female
14 gauge awg electrical wire, 30 m | 1
| Total | 372.936
*PS : Prices were given without taking taxes, shipping and discounts into account, from Canada, in April of 2026